## Sheet1
quanity | Item | purchased from
1 | lm1117 3.3V SMD package | ebay
1 | Micro USB connector SMD two shield legs | ebay
1 | common cathode RGB LED | http://www.taydaelectronics.com/rgb-led-5mm-common-cathode.html
1 | 100 uF electrolytic cap 16v | http://www.taydaelectronics.com/capacitors/electrolytic-capacitors/100uf-16v-105c-radial-electrolytic-capacitor-5x11mm.html
1 | 10 uF electrolytic cap 25v | http://www.taydaelectronics.com/capacitors/electrolytic-capacitors/10uf-25v-105c-radial-electrolytic-capacitor-5x11mm.html
1 | 470 nF smd capacitor (0805) | Tayda
2 | 15 ohm SMD (0805) resistor | Tayda
1 | 85 ohm SMD (0805) resistor | Tayda
1 | 500 ohm SMD (0805) resistor | Tayda
2 | 10k ohm SMD (0805) resistor | Tayda
pullup / pulldown resistor as needed for sensors
1 | BC807 TRANSISTOR PNP 45V 0.5A SOT-23-3 BC807-25,215 | http://www.taydaelectronics.com/t-transistors/bc-series/bc807-transistor-pnp-45v-0-5a-sot-23-3-bc807-25-215.html
1 | arduino pro mini | ebay
1 | ESP8266 -01 | ebay
1 | 40x1 pin male header | Tayda
1 | 20x2 dual pin male header | Tayda
2 | 1x4 female header | Tayda
1 | 40x1 female header | Tayda